## Sheet1
Engine/EM Power in KW | 100 | Description
Clutch and drive shaft losses | 0
Losses | friction and churning
Speed transmission. | 5
Differential | open | in case of open differential power gets divided equally in two wheels
Driving | straight line
Power at wheel hub after friction losses in transmission(KW) | 37.2997 | Answer
Efficiency of External Gearing | 0.985
Efficiency of Planetary Gearing | 0.98
Efficiency of Bevel Gearing | 0.98
Windage losses & oil churning in % | 20 | In assignment Windage losses & oil churning is provided 15 to 20%, I have consider higher side i.e.20%