## sheet1
Q1 - Prepare the list of sensors and actuators required to design brake by wire systems for a car. | Sensors | Actuators
| Parking brake HMI | Parking brake
| Brake pedal | BLDC motor
Wheel speed sensors
Inertial sensor
Throttle sensor
Steering sensor
Motor sensor
Clamp force sensor
Actuator position sensor
Actuator speed sensor
Internal temperature sensor
Q2- What are sensor level differences between ABS, EBD and ESP? | ABS(Anti Lock System) | EBD(Electronic brake force distribution ) | ESP(Electronic Stabilty Program)
| Wheel Speed sensor | Wheel Speed sesnor | wheel Speed senor
|  | Weignt Sesnor | Vehical rotation sensor
Steer angle sensor
Q3 - For an electric 2-wheeler vehicle, which thermal management system will be most effective and why? | Phase Change Material (PCM) Cooling is most effective electric 2 wheelers because - The PCM cooling menthod absorb a large amount of heat without excessive changes in temperature during the solid–liquid phase change. Passive thermal management systems can control the battery temperature uniformly within the phase change temperature, even without consuming any extra energy

## Sheet3
Vs | 400
V0 | 50
Power | 250
S Fre | 50
N1/N2 @T = 0.3 | 2.4