## sheet1
Q1 - Calculate the force requirements for a vehicle considering the following values: | Quantity | Unit | Quantity | Unit | Rolling Resistance force(Frr) | U * m* g | where u (mue) = is function of tyir material, tire structure, temperature, inflation,pressure, tred geomatry, road riughness, road material, and the presnace and absence of liquied on the road m = mass of vhecleg g = gravity
Mass of Vehicle | 2000 | kg | 2000 |  | Aero dynamic force(Fad) | 1/2* p* A*Cd* (v*v) | where A = Area Cd = coefushent of discharge v = velocity p =Air density
Weight Distribution | 60:40 |  | 60:40 |  | Hill climbing force(Fhc) | m*g*sin(thita) (thita should be in radians) | where thita = clibing angle
Frontal Area | 1 | M2 | 1 |  | Acceleration force
Asphalt Road friction coefficient | 0.8 |  | 0.8 |  | Linear accelration(Fla) | m * a | where m =mass, a = accelration
Gradient Angle | 5 | Degree | 10 | Degree | Angular accelration(Fwa) | I*g*g *a/r *r *ng | where, a=accelration, r= radius of tire , g = gear ratio ,ng= efficency, I = inertia
Acceleration Change | As per your considerations |  | As per your considerations |  | Total Tractive Power(Fte) | Frr+Fad+Fhc+Fla+Fwa
Consider other requirements as per your imagination |  |  |  |  | Fte | urr *mg + 0.625*A* Cd*v*v + m*a + I*G*G*a/ng*r*r
Radious of tyres | 0.35 | m | 0.35 | m
Inertia(I) - Assumed | 1 |  | 1
efficency(ng) | 1 |  | 1
Velocity(v) - Assumed | 27.77 | m/s | 27.77 | m/s | Power(P) | Fte * v
accelration - Assumed | 4 | m/s | 4 | m/s
Air density(p) - Assumed | 0.0023 | Slugs | 0.0023 | Slugs
graviation acceleration(g) | 9.8 | m/s | 9.8 | m/s
coefficient of drag - Assumed | 0.37 |  | 0.37
Rolling Resistance force(Frr) | 15680 | N | 15680 | N
Aero dynamic force(Fad) | 0.32813 | N | 0.32813 | N
Hill climbing force(Fhc) | 1707.3887 | N | 3401.7964 | N
Linear accelration(Fla) | 8000 | N | 8000 | N
Angular accelration(Fwa) | 384.16 | N | 384.16 | N
Total Tractive Power(Fte) | 25771.8769 | Nm | 27466.2845 | Nm

## Sheet3
Vs | 400
V0 | 50
Power | 250
S Fre | 50
N1/N2 @T = 0.3 | 2.4