## sheet1
Q1 - As per your calculations in the assignment 3, select the electric motor from any available vendor in the market. Go to the website of the different vendors and choose the motor as per your requirement. Try to use a simple gear system to reduce the RPM of the motor and increase the torque as per your requirement. Also, consider the efficiency curve of the motor while choosing the electric motor
As per Assignment 3 the Total Calculated Tractive Power(Fte)= | 25771 | NM
Name of Different EV Motor Manufacturers = | Yamaha Motor Co., Ltd.
Canadian Electric Vehicles Ltd
Yamaha Motor Co., Ltd.
NTN Corporation
AISIN CORPORATION
TOYO DENKI SEIZO K.K
EV West
Selected Motor | HPEVS Dual AC-34 Brushless Motor from Canadian Electric Vehicles Ltd
Selected Motor Specifications | This is a great dual motor setup for vehicles up to 4500 pounds, or a high performance setup in lighter vehicles. The single motor case makes installation easier than other dual motor setups, and twin Curtis 1238e-7971 controllers are included. This is a ready to go system that hits close to 200 HP (150kW) and a whopping 213 ft-lb (289 Nm) of torque! Motor Face: B-Face Motor Diameter: 8.9 Inches Motor Case Length: 19.8 Inches Motor Shaft Length End to End: 24.1 Inches Motor Type: AC Induction Brushes: No Interpoles: No Weight: 68 Kg Max Voltage Input: 129 Terminal Stud Size: 3/8 Inch Integrated Sensors: Encoder Rated Torque: 213 Lb-Ft Rated Power: 125 HP Continuos RPM: 5,000 Max RPM: 10,000 RPM Sensor: No Drive End Shaft: 1 1/8 Inch With 1/4 Inch Keyway Acc/Commutator End Shaft: Optional 7/8 Inch With 3/16 Keyway Timing: N/A Max Efficiency: 88% Thermal Cooling: Internal Fan Max Temperature: 180 Degrees Celsius (356 Degrees Fahrenheit) Matching Dual Controllers Included In Price: Curtis Controller 1238e-7621 (quantity two)
Ft = (nt * Tm*G)/rd | Where Ft = Tractive Efforts = 25771 Nm nt= Efficiency of Drive train (Gear Box and Differential) = 88% (Assumed) Tm = Torque produced by Proportional system(Motor) = 289Nm G= Gear Box Ratio rd = Effective tyre radius= 15 inch r = Actual Tyre radius
G = (Ft*rd)/(nt*Tm) | 89.17