## Sheet2
Compare the different battery cells as per the cathode material (LFP, NMC,LCO, LMO, LTO) for the following characteristics. ● Voltage ● Energy Density ● Charge Rate ● Cycle Life ● Thermal Runaway ● Cost
| LFP | NMC | LCO | LMO | LTO
Voltage | ~3.3V | 3.3 to 4.3 V | 4.2V | ~4 V | ~3.3 V
Energy Density | lower energy density | Higher energy density | Higher energy density | lower energy density | lower energy density
Charge Rate | Modrate | High | Modrate | Modrate | Good
Cycle Life | longer cycle life | longer cycle life | longer cycle life | longer cycle life | Very Long
Thermal Runaway | less prone to thermal runaway | less prone to thermal runaway | less thermally stable | excellent thermal stability | Good thermal stability
Cost | cost-effective | expensive | expensive | cost-effective | Expensive
Question
Answer